## Overview
LCC Evaluation Model 0.1
Introduction
The Grinding Evaluation Model (GEM) is a LCC tool for comparing rail grinding strategies.
It is a framework based on simulation of track degradation, which together with maintenane
limits determines the grinding activities. Simulations are carried out by the user, and the
simulation inputs and outputs are inserted into this LCC tool.
The default values are based on [1], [2], and [3].
Schematic diagram of simulation procedure and assessment
Calculation overview
LCC_tot = LCC_infra + LCC_train_oper + LCC_external
Cost for excluded train path = [time*(100 + K_k)*(100 + J_k)]*B_k + distance*C_k
where time*(100 + K_k)*(100 + J_k) is calculated transport time using parameters that add time due to applied-for
stops, and a “benefit limit” J_k (percentage) set with respect to cost parameters such that the exclusion cost
reflects the maximum train delay before the commercial value of the trip is lost [2].
Alternatively, the user can insert cost per hour for excluded train path(s) on rows 63-65
CASE SELECTION for LCC_train_oper
Train types running on the line
Train type k=1 [select in drop-down list in row below]
Freight – regularity
Train type k=2 [select in drop-down list in row below]
Freight – network
Train type k=3 [select in drop-down list in row below]
Freight – over-night
GLOBAL INPUTS
Social discount rate
0.035
References
[1] S. H-Nia, V. V. Krishna, K. Odolinski, P.T. Torstensson, L. Sundholm, P-O. Larsson Kråik, S. Stichel. Simulation-based evaluation of maintenance strategies from a life cycle cost perspective.
[2] Trafikverket, 2022. Network Statement 2023, Edition 2022-05-06, For deliveries from 2022-12-11 to 2023-12-09.
[3] Trafikverket 2020. Analysmetod och samhällsekonomiska kalkylvärden för transportsektorn: ASEK 7.0. bilaga-aseks-kalkylvarden-7.0_200623_201204.xlsx

## LCC indata
MODULE | VARIABLE CATEGORY | VARIABLE | UNIT | VALUE | Data | Kommentarer
INFRASTRUCTURE | Technical characteristics | Track lifetime [max 100] | years | 30 | ASEK 8.0 | Ekonomisk livslängd för reinvesteringar - räl -i 2019 års penningvärde
|  | Track length | meters | X | BIS | Hämtas från BIS för bandelar som KTH simulerar!
| Activities | Grinding frequency | number/year | 2 | Current strategy | Bara för referens, dvs. jämförelse alternativ
|  | Track possession time, grinding | hours/activity | 2 | User input | PO / TRAFIKVERKET ?
|  | Track possession time, gauge correction | hours/activity | 5 | User input | PO / TRAFIKVERKET ?
| Costs | Track renewal (material + work) | SEK/m | 7031 | ASEK 8.0 | Tabell 6.15. Schablonkostnader för underhåll och investering på järnväg i 2019 års penningvärde
|  | Rail renewal (material + work) | SEK/m | 1500 | User input | PO / TRAFIKVERKET ? 5 000 somewhere else?
|  | Grinding | SEK/meter | 40 | PO Larsson Kråik | 50 somewhere else?
|  | Gauge correction | SEK/meter | 50 | PO Larsson Kråik
| End of life | Disposal of rail waste (neg. value if benefit) | SEK/meter | X | User input | Se LCA!
TRAIN OPERATIONS | Activities | Train demand two directions, train type k=1 | departures/h | 0.83333 | Simulation input | [20 trains per day], alternativ hämta nya uppgifter om nuvarande/prognos tidtabell (från sampers/samgods)!
will override inputs on rows 24 to 61
| Distance [Kiruna-Luleå] | Origin-Dest., train type k=1 | km | 310 | User input | Nya uppgifter kan hämtas från BIS för bandelar som KTH simulerar!
| Transp. time without stops | Origin-Dest., train type k=1 | minutes/trip | 232.5 | User input | Nya uppgifter kan hämtas från BanSEK för bandelar som KTH simulerar!
| Transp. time with stops | Origin-Dest., train type k=1 | minutes/trip | 320.1525 | Calc. output | Nya uppgifter kan hämtas från BanSEK för bandelar som KTH simulerar!
| Trains cancelled | Canc. trains due to grinding, train type k=1 | trips/year | #VALUE! | Calc. output
| Time cost | Time cost of canc. train type k=1 | SEK/trip | #REF! | Calc. output
| Distance cost | Distance cost of canc. train type k=1 | SEK/trip | 15810 | Calc. output
| Total cancellation cost | train type k=1 | SEK/year | #VALUE! | Calc. output
| Cancellation cost per hour | Cost track possession time, train type k=1 | SEK/hour | #VALUE! | Calc. output | PO / TRAFIKVERKET ? 120 000 SEK/h has been mentioned in a previous meeting (can be inserted in row 63)
ALT. USER INPUT on cancellation cost | Cancellation cost per hour | Cost track possession time, train type k=1 | SEK/hour | 50293 | User input | Based on calculations using priority criteria cancellation values
| Total cancellation cost from user input | train type k=1 | SEK/year | #VALUE! | Calc. output
EXTERNALITIES | Noise | [No or minimal cost for this case study. To be developed in future version]
| Train delays | [No or minimal cost for this case study. To be developed in future version]
| Risk of train delays | [No or minimal cost for this case study. To be developed in future version. See e.g. approach in Ait-Ali and Lidén 2021, and in G. Chattopadhyay, V. Reddy, P.-O. Larsson-Kråik, Decision on economical rail grinding interval for controlling rolling contact fatigue. Intl. Trans. in Op. Res., 2005, Vol 12 issue 6, pp. 545–558.]
Category | Variable | Unit | Strategy 1 | Strategy 2
Costs | Grinding cost | SEK/m | 50 | 50
Costs | Renewal rail (material) | SEK/m | 924.4 | 924.7

## LCA indata_EF_CSV
Asset | What | Quantity (in meter) | Phase | CO2e (kg) | Energy (GJ) | Data source | Comments
Track | Track superstructure, single track ballast | 1000 | Construction Phase | 467395.0042 | 4752.6315 | Klimatkalkyl; ASEK 8.0 | Overall: LCA for single track UIC60
Track | Track superstructure, single track ballast | 1000 | Reinvestment / year | 9347.9001 | 95.0526 | Klimatkalkyl; ASEK 8.0 | Emissions occuring in 2025, expressed in 2019 price level | Finns prisbana näst sista fliken
Track | Track superstructure, single track ballast | 1000 | Operation & Maintenance / year | 717.0886 | 141.2123 | Klimatkalkyl; ASEK 8.0
Rail | Rail 60E1 | 1000 | Construction Phase | 329888.5214 | 3040.2168 | Klimatkalkyl; ASEK 8.0 | Verkar vara olika energikällor i byggnadsfasen. I huvudsak el men transporter till byggnadsplatsen kan ske med dieseldrivna fordon…
Rail | Rail 60E1 | 1000 | Reinvestment / year | 6597.7704 | 60.8043 | Klimatkalkyl; ASEK 8.0
All components | Total (Reinvestment per year) |  |  | 15945.6705 | 155.857 | Klimatkalkyl
All components | Total (O&M per year) |  |  | 717.0886 | 141.2123 | Klimatkalkyl
All components | Adjusted total (excl. TGM production and transport) |  |  | 666.873 | 10.1992 | Klimatkalkyl
Emissionsfaktor | Tidsrelaterad täckning | Värde | Enhet | Värde 2 | Enhet 2 | Co2e/GJ | Referens
Diesel (MK 1) | 2020 | 43.25 | MJ/kg | 2.75 | kgCO2e/kg | 0.063584 | Trafikverket, bilaga 1 effektsamband
El (Svensk elmix) | 2020 | 7.27 | MJ/kWh | 0.047 | kgCO2e/kWh | 0.0064649

## LCA indata_EF
Component / Activity | Quantity | Unit | Phase | CO2e (kg) | Energy (GJ) | Energy source (share of electricity) | Emission factor (kg Co2e/GJ) | Energy -> CO2e (kg) | Valuation Co2e ( SEK/kg) | Social costs (SEK/1000m) | SEK/m | Data source | Comments
Track superstructure, single track ballast | 1 | km | Construction Phase | 467395.0042 | 4752.6315 | 0 | 0.64649 | 3072.5403 | 2.2238 | 1046216316.1653 | 1046216.3162 | Klimatkalkyl; ASEK 8.0 | Overall: LCA for single track UIC60
Track superstructure, single track ballast | 1 | km | Reinvestment / year | 9347.9001 | 95.0526 | 0 | 0.93548 | 88.9201 | 2.2238 | 22312511.9535 | 22312.512 | Klimatkalkyl; ASEK 8.0 | Emissions occuring in 2025, expressed in 2019 price level | Finns prisbana näst sista fliken
Track superstructure, single track ballast | 1 | km | Operation & Maintenance / year | 717.0886 | 141.2123 | 0 | 1.1959 | 168.8776 | 2.2238 | 2219380.8666 | 2219.3809 | Klimatkalkyl; ASEK 8.0
Rail 60E1 | 1000 | m | Construction Phase | 329888.5214 | 3040.2168 | 40 | 1.4278 | 4340.7742 | 2.2238 | 884260420.363 | 884260.4204 | Klimatkalkyl; ASEK 8.0 | Verkar vara olika energikällor i byggnadsfasen. I huvudsak el men transporter till byggnadsplatsen kan ske med dieseldrivna fordon…
Rail 60E1 | 1000 | m | Reinvestment / year | 6597.7704 | 60.8043 | 0 | 1.6311 | 99.1777 | 2.2238 | 18659706.6227 | 18659.7066 | Klimatkalkyl; ASEK 8.0
Total (Reinvestment per year) |  |  | All components | 15945.6705 | 155.857 | [6 empty] | Klimatkalkyl
Total (O&M per year) |  |  | All components | 717.0886 | 141.2123 | [6 empty] | Klimatkalkyl
Adjusted total (excl. TGM production and transport) |  |  | All components | 666.873 | 10.1992 | [6 empty] | Klimatkalkyl
Circularity coefficient
Disposal of Rail | 1-a |  | End of life
Recycling of rail |  |  | End of life/Renewal
Reuse of rail |  |  | End of life/Renewal

## LCA calculation
| Social costs, Reinvestment / year (SEK/m) |  |  | Circularity coefficient
Year | Track superstructure | Rail | Recycling Track superstructure | % recycling | Strategy 2 | Strategy 3
2025 | 20985.4119 | 14892.5394 | -18886.8707 | 0.1
2026 | 22312.512 | 15834.3312
2027 | 23639.612 | 16776.123
2028 | 24966.712 | 17717.9148
2029 | 26293.812 | 18659.7066
2030 | 27620.912 | 19601.4984
2031 | 28948.012 | 20543.2903
2032 | 30275.1121 | 21485.0821
2033 | 31602.2121 | 22426.8739
2034 | 32929.3121 | 23368.6657
2035 | 34256.4121 | 24310.4575
2036 | 35583.5121 | 25252.2493
2037 | 36910.6122 | 26194.0412
2038 | 38237.7122 | 27135.833
2039 | 39564.8122 | 28077.6248
2040 | 40891.9122 | 29019.4166
2041 | 42219.0122 | 29961.2084
2042 | 43546.1123 | 30903.0003
2043 | 44873.2123 | 31844.7921
2044 | 46200.3123 | 32786.5839
2045 | 47527.4123 | 33728.3757
2046 | 47685.4333 | 33840.5171
2047 | 47768.8828 | 33899.738
2048 | 47852.4783 | 33959.0625
2049 | 47936.2202 | 34018.4909
2050 | 48020.1085 | 34078.0233
2051 | 48104.1437 | 34137.6598
2052 | 48188.326 | 34197.4007
2053 | 48272.6556 | 34257.2462
2054
2055
2056
2057
2058
2059
2060
2061
2062
2063
2064
2065
2066
2067
2068
2069
2070
2071
2072
2073
2074
2075
2076
2077
2078
2079
2080
2081
2082
2083
2084
2085
2086
2087
2088
2089
2090
2091
2092
2093
2094
2095
2096
2097
2098
2099
2100
2101
2102
2103
2104
2105
2106
2107
2108
2109
2110
2111
2112
2113
2114
2115
2116
2117
2118
2119
2120
2121
2122
2123
2124
2125

## LCC calculation
MODULE | VARIABLE CATEGORY | VARIABLE | UNIT | STRATEGY 1 | STRATEGY 2 | STRATEGY 3 | Data | Double-check value | RESULTS | NPV/meter (track length) | STRATEGY 1 | STRATEGY 2 | STRATEGY 3 | Present Value Cost (PVC) streams | [13 empty] | Calc. of PVC streams | Renewal |  |  | End-of-life | [6 empty] | Maintenance |  |  | Train operation
INFRASTRUCTURE | Technical characteristics | Track lifetime [max 100] | years | 60 | 60 | 60 | ASEK 7.0 [3]
|  | Rail lifetime [max 100] | years | 9 | 9 | 9 | Simulation output |  |  | Renewal | 16628.1549 | 16960.718 | 19840.7144 |  | Renewal |  |  | End-of-life |  |  |  | Maintenance |  |  | Train operations |  |  |  | Rail renewal (material + work) |  |  | Disposal of rail waste (neg. value if benefit) |  |  | Residual (remaining service life of rail) |  |  |  | Grinding |  |  | Train type k=1 |  |  | Train type k=2 |  |  | Train type k=2
|  | Track length | meters | 1000 | 1000 | 1000 | User input |  |  | End-of-life | -211.5572 | -215.7883 | -252.43 | Number of rail lifecycles | Strategy 1 | Strategy 2 | Strategy 3 | Strategy 1 | Strategy 2 | Strategy 3 | Year | Strategy 1 | Strategy 2 | Strategy 3 | Strategy 1 | Strategy 2 | Strategy 3 | Number of rail lifecycles | Strategy 1 | Strategy 2 | Strategy 3 | Strategy 1 | Strategy 2 | Strategy 3 | Strategy 1 | Strategy 2 | Strategy 3 | Year | Strategy 1 | Strategy 2 | Strategy 3 | Strategy 1 | Strategy 2 | Strategy 3 | Strategy 1 | Strategy 2 | Strategy 3 | Strategy 1 | Strategy 2 | Strategy 3
[10 empty] | Maintenance | 2481.78 | 1240.89 | 1240.89 | 0 | 5000000 | 5100000 | 5966000 | 0 | 0 | 0 | 1 | 96618.3575 | 48309.1787 | 48309.1787 | 300916.1514 | 225687.1135 | 225687.1135 | 0 | 5000000 | 5100000 | 5966000 | 0 | 0 | 0 |  |  |  | 1 | 96618.3575 | 48309.1787 | 48309.1787 | 300916.1514 | 225687.1135 | 225687.1135 | 0 | 0 | 0 | 0 | 0 | 0
| Activities | Track renewal | meters | 1000 | 1000 | 1000 | User input |  |  | LCC_infra | 18898.3777 | 17985.8197 | 20829.1744 | 1 | 3668654.8609 | 3742027.9582 | 4377438.9801 | 0 | 0 | 0 | 2 | 93351.07 | 46675.535 | 46675.535 | 290740.2429 | 218055.1822 | 218055.1822 | 1 | 3668654.8609 | 3742027.9582 | 4377438.9801 | 0 | 0 | 0 | 0 | 0 | 0 | 2 | 93351.07 | 46675.535 | 46675.535 | 290740.2429 | 218055.1822 | 218055.1822 | 0 | 0 | 0 | 0 | 0 | 0
|  | Rail renewal | meters | 1000 | 1000 | 1000 | User input |  |  | LCC_train_oper | 7729.4595 | 5797.0946 | 5797.0946 | 2 | 2691805.6978 | 2745641.8117 | 3211862.5586 | 0 | 0 | 0 | 3 | 90194.2706 | 45097.1353 | 45097.1353 | 280908.4472 | 210681.3354 | 210681.3354 | 2 | 2691805.6978 | 2745641.8117 | 3211862.5586 | 0 | 0 | 0 | 0 | 0 | 0 | 3 | 90194.2706 | 45097.1353 | 45097.1353 | 280908.4472 | 210681.3354 | 210681.3354 | 0 | 0 | 0 | 0 | 0 | 0
|  | Grinding | meters | 1000 | 1000 | 1000 | User input |  |  | LCC_tot | 26627.8372 | 23782.9143 | 26626.269 | 3 | 1975061.2116 | 2014562.4358 | 2356643.0376 | 0 | 0 | 0 | 4 | 87144.2228 | 43572.1114 | 43572.1114 | 271409.1277 | 203556.8458 | 203556.8458 | 3 | 1975061.2116 | 2014562.4358 | 2356643.0376 | 0 | 0 | 0 | 0 | 0 | 0 | 4 | 87144.2228 | 43572.1114 | 43572.1114 | 271409.1277 | 203556.8458 | 203556.8458 | 0 | 0 | 0 | 0 | 0 | 0
|  | Grinding frequency | number/year | 2 | 1 | 1 | Simulation input | [6 empty] | 4 | 1449163.5829 | 1478146.8545 | 1729141.9871 | 0 | 0 | 0 | 5 | 84197.3167 | 42098.6583 | 42098.6583 | 262231.0413 | 196673.281 | 196673.281 | 4 | 1449163.5829 | 1478146.8545 | 1729141.9871 | 0 | 0 | 0 | 0 | 0 | 0 | 5 | 84197.3167 | 42098.6583 | 42098.6583 | 262231.0413 | 196673.281 | 196673.281 | 0 | 0 | 0 | 0 | 0 | 0
|  | Track possession time, grinding | hours/grinding activity | 2 | 3 | 3 | User input | PO / TRAFIKVERKET ? Longer time when grinding once per year? |  | Annuity | 1067.4733 | 953.4242 | 1067.4104 | 5 | 1063296.2045 | 1084562.1286 | 1268725.0313 | 0 | 0 | 0 | 6 | 81350.0644 | 40675.0322 | 40675.0322 | 253363.3249 | 190022.4937 | 190022.4937 | 5 | 1063296.2045 | 1084562.1286 | 1268725.0313 | 0 | 0 | 0 | 0 | 0 | 0 | 6 | 81350.0644 | 40675.0322 | 40675.0322 | 253363.3249 | 190022.4937 | 190022.4937 | 0 | 0 | 0 | 0 | 0 | 0
[10 empty] | Double-check: NPV of annuity | 26627.8372 | 23782.9143 | 26626.269 | 6 | 780173.3579 | 795776.825 | 930902.8506 | 0 | 0 | 0 | 7 | 78599.0961 | 39299.548 | 39299.548 | 244795.483 | 183596.6123 | 183596.6123 | 6 | 780173.3579 | 795776.825 | 930902.8506 | 0 | 0 | 0 | 0 | 0 | 0 | 7 | 78599.0961 | 39299.548 | 39299.548 | 244795.483 | 183596.6123 | 183596.6123 | 0 | 0 | 0 | 0 | 0 | 0
| Intermediate output (calculated) | Rail renewals | number/track liftetime | 6.6667 | 6.6667 | 6.6667 | Calc. output | [6 empty] | 7 | 0 | 0 | 0 | 0 | 0 | 0 | 8 | 75941.1556 | 37970.5778 | 37970.5778 | 236517.3749 | 177388.0312 | 177388.0312 | 7 | 0 | 0 | 0 | 0 | 0 | 0 | 0 | 0 | 0 | 8 | 75941.1556 | 37970.5778 | 37970.5778 | 236517.3749 | 177388.0312 | 177388.0312 | 0 | 0 | 0 | 0 | 0 | 0
|  | Grinding | number/track lifetime | 120 | 60 | 60 | Calc. output |  |  | INDEX (LCC_tot stategy = 100) |  |  |  | 8 | 0 | 0 | 0 | 0 | 0 | 0 | 9 | 73373.0972 | 36686.5486 | 36686.5486 | 228519.2028 | 171389.4021 | 171389.4021 | 8 | 0 | 0 | 0 | 0 | 0 | 0 | 0 | 0 | 0 | 9 | 73373.0972 | 36686.5486 | 36686.5486 | 228519.2028 | 171389.4021 | 171389.4021 | 0 | 0 | 0 | 0 | 0 | 0
|  | Residual (remaining service life of rail) | years/meter | 3 | 3 | 3 | Calc. output |  |  | LCC_infra | 70.9723 | 67.5452 | 78.2233 | 9 | 0 | 0 | 0 | 0 | 0 | 0 | 10 | 70891.8814 | 35445.9407 | 35445.9407 | 220791.5003 | 165593.6252 | 165593.6252 | 9 | 0 | 0 | 0 | 0 | 0 | 0 | 0 | 0 | 0 | 10 | 70891.8814 | 35445.9407 | 35445.9407 | 220791.5003 | 165593.6252 | 165593.6252 | 0 | 0 | 0 | 0 | 0 | 0
[10 empty] | LCC_train_oper | 29.0277 | 21.7708 | 21.7708 | 10 | 0 | 0 | 0 | -211557.1764 | -215788.32 | -252430.0229 | 11 | 68494.5714 | 34247.2857 | 34247.2857 | 213325.1211 | 159993.8408 | 159993.8408 | 10 | 0 | 0 | 0 | 0 | 0 | 0 | -211557.1764 | -215788.32 | -252430.0229 | 11 | 68494.5714 | 34247.2857 | 34247.2857 | 213325.1211 | 159993.8408 | 159993.8408 | 0 | 0 | 0 | 0 | 0 | 0
| Costs | Track renewal (material + work) | SEK/m | 6500 | 6500 | 6500 | ASEK 7.0 [3] |  |  | LCC_tot | 100 | 89.316 | 99.9941 | 11 | 0 | 0 | 0 | 0 | 0 | 0 | 12 | 66178.3298 | 33089.1649 | 33089.1649 | 206111.2281 | 154583.4211 | 154583.4211 | 11 | 0 | 0 | 0 | 0 | 0 | 0 | 0 | 0 | 0 | 12 | 66178.3298 | 33089.1649 | 33089.1649 | 206111.2281 | 154583.4211 | 154583.4211 | 0 | 0 | 0 | 0 | 0 | 0
|  | Rail renewal (material + work) | SEK/m | 5000 | 5100 | 5966 | User input | PO / TRAFIKVERKET ? | [5 empty] | 12 | 0 | 0 | 0 | 0 | 0 | 0 | 13 | 63940.4153 | 31970.2076 | 31970.2076 | 199141.2832 | 149355.9624 | 149355.9624 | 12 | 0 | 0 | 0 | 0 | 0 | 0 | 0 | 0 | 0 | 13 | 63940.4153 | 31970.2076 | 31970.2076 | 199141.2832 | 149355.9624 | 149355.9624 | 0 | 0 | 0 | 0 | 0 | 0
|  | Grinding | SEK/meter | 50 | 50 | 50 | PO Larsson Kråik | [6 empty] | 13 | 0 | 0 | 0 | 0 | 0 | 0 | 14 | 61778.179 | 30889.0895 | 30889.0895 | 192407.0369 | 144305.2777 | 144305.2777 | 13 | 0 | 0 | 0 | 0 | 0 | 0 | 0 | 0 | 0 | 14 | 61778.179 | 30889.0895 | 30889.0895 | 192407.0369 | 144305.2777 | 144305.2777 | 0 | 0 | 0 | 0 | 0 | 0
[5 empty] | 1.02 | 1.1932 | [7 empty] | 14 | 0 | 0 | 0 | 0 | 0 | 0 | 15 | 59689.0619 | 29844.5309 | 29844.5309 | 185900.5187 | 139425.389 | 139425.389 | 14 | 0 | 0 | 0 | 0 | 0 | 0 | 0 | 0 | 0 | 15 | 59689.0619 | 29844.5309 | 29844.5309 | 185900.5187 | 139425.389 | 139425.389 | 0 | 0 | 0 | 0 | 0 | 0
| End of life | Disposal of rail waste (neg. value if benefit) | SEK/meter | 0 | 0 | 0 | User input | [6 empty] | 15 | 0 | 0 | 0 | 0 | 0 | 0 | 16 | 57670.5912 | 28835.2956 | 28835.2956 | 179614.0277 | 134710.5208 | 134710.5208 | 15 | 0 | 0 | 0 | 0 | 0 | 0 | 0 | 0 | 0 | 16 | 57670.5912 | 28835.2956 | 28835.2956 | 179614.0277 | 134710.5208 | 134710.5208 | 0 | 0 | 0 | 0 | 0 | 0
[14 empty] | 16 | 0 | 0 | 0 | 0 | 0 | 0 | 17 | 55720.3779 | 27860.189 | 27860.189 | 173540.1234 | 130155.0926 | 130155.0926 | 16 | 0 | 0 | 0 | 0 | 0 | 0 | 0 | 0 | 0 | 17 | 55720.3779 | 27860.189 | 27860.189 | 173540.1234 | 130155.0926 | 130155.0926 | 0 | 0 | 0 | 0 | 0 | 0
TRAIN OPERATIONS | Activities | Train demand two directions, train type k=1 | departures/h | 0.83333 | 0.83333 | 0.83333 | Simulation input | [20 trains per day] | [5 empty] | 17 | 0 | 0 | 0 | 0 | 0 | 0 | 18 | 53836.114 | 26918.057 | 26918.057 | 167671.6168 | 125753.7126 | 125753.7126 | 17 | 0 | 0 | 0 | 0 | 0 | 0 | 0 | 0 | 0 | 18 | 53836.114 | 26918.057 | 26918.057 | 167671.6168 | 125753.7126 | 125753.7126 | 0 | 0 | 0 | 0 | 0 | 0
Alternatively, user can insert |  | Train demand two directions, train type k=2 | departures/h | 0 | 0 | 0 | User input | [6 empty] | 18 | 0 | 0 | 0 | 0 | 0 | 0 | 19 | 52015.569 | 26007.7845 | 26007.7845 | 162001.5622 | 121501.1716 | 121501.1716 | 18 | 0 | 0 | 0 | 0 | 0 | 0 | 0 | 0 | 0 | 19 | 52015.569 | 26007.7845 | 26007.7845 | 162001.5622 | 121501.1716 | 121501.1716 | 0 | 0 | 0 | 0 | 0 | 0
cancellation cost on rows 63-65 which |  | Train demand two directions, train type k=3 | departures/h | 0 | 0 | 0 | User input | [6 empty] | 19 | 0 | 0 | 0 | 0 | 0 | 0 | 20 | 50256.5884 | 25128.2942 | 25128.2942 | 156523.2485 | 117392.4363 | 117392.4363 | 19 | 0 | 0 | 0 | 0 | 0 | 0 | 0 | 0 | 0 | 20 | 50256.5884 | 25128.2942 | 25128.2942 | 156523.2485 | 117392.4363 | 117392.4363 | 0 | 0 | 0 | 0 | 0 | 0
will override inputs on rows 24 to 61 | [13 empty] | 20 | 0 | 0 | 0 | 0 | 0 | 0 | 21 | 48557.0903 | 24278.5451 | 24278.5451 | 151230.1918 | 113422.6438 | 113422.6438 | 20 | 0 | 0 | 0 | 0 | 0 | 0 | 0 | 0 | 0 | 21 | 48557.0903 | 24278.5451 | 24278.5451 | 151230.1918 | 113422.6438 | 113422.6438 | 0 | 0 | 0 | 0 | 0 | 0
| Distance [Kiruna-Luleå] | Origin-Dest., train type k=1 | km | 310 | 310 | 310 | User input | PO / TRAFIKVERKET ? | [5 empty] | 21 | 0 | 0 | 0 | 0 | 0 | 0 | 22 | 46915.0631 | 23457.5315 | 23457.5315 | 146116.1273 | 109587.0955 | 109587.0955 | 21 | 0 | 0 | 0 | 0 | 0 | 0 | 0 | 0 | 0 | 22 | 46915.0631 | 23457.5315 | 23457.5315 | 146116.1273 | 109587.0955 | 109587.0955 | 0 | 0 | 0 | 0 | 0 | 0
|  | Origin-Dest., train type k=2 | km | 310 | 310 | 310 | User input | [6 empty] | 22 | 0 | 0 | 0 | 0 | 0 | 0 | 23 | 45328.5634 | 22664.2817 | 22664.2817 | 141175.0022 | 105881.2517 | 105881.2517 | 22 | 0 | 0 | 0 | 0 | 0 | 0 | 0 | 0 | 0 | 23 | 45328.5634 | 22664.2817 | 22664.2817 | 141175.0022 | 105881.2517 | 105881.2517 | 0 | 0 | 0 | 0 | 0 | 0
|  | Origin-Dest., train type k=3 | km | 310 | 310 | 310 | User input | [6 empty] | 23 | 0 | 0 | 0 | 0 | 0 | 0 | 24 | 43795.7134 | 21897.8567 | 21897.8567 | 136400.9683 | 102300.7262 | 102300.7262 | 23 | 0 | 0 | 0 | 0 | 0 | 0 | 0 | 0 | 0 | 24 | 43795.7134 | 21897.8567 | 21897.8567 | 136400.9683 | 102300.7262 | 102300.7262 | 0 | 0 | 0 | 0 | 0 | 0
[14 empty] | 24 | 0 | 0 | 0 | 0 | 0 | 0 | 25 | 42314.6989 | 21157.3495 | 21157.3495 | 131788.3752 | 98841.2814 | 98841.2814 | 24 | 0 | 0 | 0 | 0 | 0 | 0 | 0 | 0 | 0 | 25 | 42314.6989 | 21157.3495 | 21157.3495 | 131788.3752 | 98841.2814 | 98841.2814 | 0 | 0 | 0 | 0 | 0 | 0
| Transp. time without stops | Origin-Dest., train type k=1 | minutes/trip | 232.5 | 232.5 | 232.5 | User input | [6 empty] | 25 | 0 | 0 | 0 | 0 | 0 | 0 | 26 | 40883.7671 | 20441.8835 | 20441.8835 | 127331.7635 | 95498.8226 | 95498.8226 | 25 | 0 | 0 | 0 | 0 | 0 | 0 | 0 | 0 | 0 | 26 | 40883.7671 | 20441.8835 | 20441.8835 | 127331.7635 | 95498.8226 | 95498.8226 | 0 | 0 | 0 | 0 | 0 | 0
| ("Basic running time {direct}") | Origin-Dest., train type k=2 | minutes/trip | 232.5 | 232.5 | 232.5 | User input | [6 empty] | 26 | 0 | 0 | 0 | 0 | 0 | 0 | 27 | 39501.2242 | 19750.6121 | 19750.6121 | 123025.8584 | 92269.3938 | 92269.3938 | 26 | 0 | 0 | 0 | 0 | 0 | 0 | 0 | 0 | 0 | 27 | 39501.2242 | 19750.6121 | 19750.6121 | 123025.8584 | 92269.3938 | 92269.3938 | 0 | 0 | 0 | 0 | 0 | 0
|  | Origin-Dest., train type k=3 | minutes/trip | 232.5 | 232.5 | 232.5 | User input | [6 empty] | 27 | 0 | 0 | 0 | 0 | 0 | 0 | 28 | 38165.434 | 19082.717 | 19082.717 | 118865.5637 | 89149.1728 | 89149.1728 | 27 | 0 | 0 | 0 | 0 | 0 | 0 | 0 | 0 | 0 | 28 | 38165.434 | 19082.717 | 19082.717 | 118865.5637 | 89149.1728 | 89149.1728 | 0 | 0 | 0 | 0 | 0 | 0
[14 empty] | 28 | 0 | 0 | 0 | 0 | 0 | 0 | 29 | 36874.8155 | 18437.4077 | 18437.4077 | 114845.9553 | 86134.4664 | 86134.4664 | 28 | 0 | 0 | 0 | 0 | 0 | 0 | 0 | 0 | 0 | 29 | 36874.8155 | 18437.4077 | 18437.4077 | 114845.9553 | 86134.4664 | 86134.4664 | 0 | 0 | 0 | 0 | 0 | 0
| Transp. time with stops | Origin-Dest., train type k=1 | minutes/trip | 320.1525 | 320.1525 | 320.1525 | Calc. output | [6 empty] | 29 | 0 | 0 | 0 | 0 | 0 | 0 | 30 | 35627.8411 | 17813.9205 | 17813.9205 | 110962.2756 | 83221.7067 | 83221.7067 | 29 | 0 | 0 | 0 | 0 | 0 | 0 | 0 | 0 | 0 | 30 | 35627.8411 | 17813.9205 | 17813.9205 | 110962.2756 | 83221.7067 | 83221.7067 | 0 | 0 | 0 | 0 | 0 | 0
|  | Origin-Dest., train type k=2 | minutes/trip | 320.1525 | 320.1525 | 320.1525 | Calc. output | [6 empty] | 30 | 0 | 0 | 0 | 0 | 0 | 0 | 31 | 34423.0348 | 17211.5174 | 17211.5174 | 107209.9281 | 80407.4461 | 80407.4461 | 30 | 0 | 0 | 0 | 0 | 0 | 0 | 0 | 0 | 0 | 31 | 34423.0348 | 17211.5174 | 17211.5174 | 107209.9281 | 80407.4461 | 80407.4461 | 0 | 0 | 0 | 0 | 0 | 0
|  | Origin-Dest., train type k=3 | minutes/trip | 296.4375 | 296.4375 | 296.4375 | Calc. output | [6 empty] | 31 | 0 | 0 | 0 | 0 | 0 | 0 | 32 | 33258.9709 | 16629.4854 | 16629.4854 | 103584.4716 | 77688.3537 | 77688.3537 | 31 | 0 | 0 | 0 | 0 | 0 | 0 | 0 | 0 | 0 | 32 | 33258.9709 | 16629.4854 | 16629.4854 | 103584.4716 | 77688.3537 | 77688.3537 | 0 | 0 | 0 | 0 | 0 | 0
| OR USER INPUT transp. time with stops | Origin-Dest., train type k=1 | minutes/trip |  |  |  | User input | [6 empty] | 32 | 0 | 0 | 0 | 0 | 0 | 0 | 33 | 32134.2714 | 16067.1357 | 16067.1357 | 100081.6151 | 75061.2113 | 75061.2113 | 32 | 0 | 0 | 0 | 0 | 0 | 0 | 0 | 0 | 0 | 33 | 32134.2714 | 16067.1357 | 16067.1357 | 100081.6151 | 75061.2113 | 75061.2113 | 0 | 0 | 0 | 0 | 0 | 0
|  | Origin-Dest., train type k=2 | minutes/trip |  |  |  | User input | [6 empty] | 33 | 0 | 0 | 0 | 0 | 0 | 0 | 34 | 31047.6052 | 15523.8026 | 15523.8026 | 96697.2127 | 72522.9095 | 72522.9095 | 33 | 0 | 0 | 0 | 0 | 0 | 0 | 0 | 0 | 0 | 34 | 31047.6052 | 15523.8026 | 15523.8026 | 96697.2127 | 72522.9095 | 72522.9095 | 0 | 0 | 0 | 0 | 0 | 0
|  | Origin-Dest., train type k=3 | minutes/trip |  |  |  | User input | [6 empty] | 34 | 0 | 0 | 0 | 0 | 0 | 0 | 35 | 29997.6862 | 14998.8431 | 14998.8431 | 93427.2586 | 70070.444 | 70070.444 | 34 | 0 | 0 | 0 | 0 | 0 | 0 | 0 | 0 | 0 | 35 | 29997.6862 | 14998.8431 | 14998.8431 | 93427.2586 | 70070.444 | 70070.444 | 0 | 0 | 0 | 0 | 0 | 0
[14 empty] | 35 | 0 | 0 | 0 | 0 | 0 | 0 | 36 | 28983.2717 | 14491.6358 | 14491.6358 | 90267.8827 | 67700.912 | 67700.912 | 35 | 0 | 0 | 0 | 0 | 0 | 0 | 0 | 0 | 0 | 36 | 28983.2717 | 14491.6358 | 14491.6358 | 90267.8827 | 67700.912 | 67700.912 | 0 | 0 | 0 | 0 | 0 | 0
| Trains cancelled | Canc. trains due to grinding, train type k=1 | trips/year | 3.3333 | 2.5 | 2.5 | Calc. output | [6 empty] | 36 | 0 | 0 | 0 | 0 | 0 | 0 | 37 | 28003.161 | 14001.5805 | 14001.5805 | 87215.3456 | 65411.5092 | 65411.5092 | 36 | 0 | 0 | 0 | 0 | 0 | 0 | 0 | 0 | 0 | 37 | 28003.161 | 14001.5805 | 14001.5805 | 87215.3456 | 65411.5092 | 65411.5092 | 0 | 0 | 0 | 0 | 0 | 0
| (to pre-allocate capacity for grinding) | Canc. trains due to grinding, train type k=2 | trips/year | 0 | 0 | 0 | Calc. output | [6 empty] | 37 | 0 | 0 | 0 | 0 | 0 | 0 | 38 | 27056.1942 | 13528.0971 | 13528.0971 | 84266.0344 | 63199.5258 | 63199.5258 | 37 | 0 | 0 | 0 | 0 | 0 | 0 | 0 | 0 | 0 | 38 | 27056.1942 | 13528.0971 | 13528.0971 | 84266.0344 | 63199.5258 | 63199.5258 | 0 | 0 | 0 | 0 | 0 | 0
|  | Canc. trains due to grinding, train type k=3 | trips/year | 0 | 0 | 0 | Calc. output | [6 empty] | 38 | 0 | 0 | 0 | 0 | 0 | 0 | 39 | 26141.2505 | 13070.6252 | 13070.6252 | 81416.4584 | 61062.3438 | 61062.3438 | 38 | 0 | 0 | 0 | 0 | 0 | 0 | 0 | 0 | 0 | 39 | 26141.2505 | 13070.6252 | 13070.6252 | 81416.4584 | 61062.3438 | 61062.3438 | 0 | 0 | 0 | 0 | 0 | 0
[14 empty] | 39 | 0 | 0 | 0 | 0 | 0 | 0 | 40 | 25257.2468 | 12628.6234 | 12628.6234 | 78663.2448 | 58997.4336 | 58997.4336 | 39 | 0 | 0 | 0 | 0 | 0 | 0 | 0 | 0 | 0 | 40 | 25257.2468 | 12628.6234 | 12628.6234 | 78663.2448 | 58997.4336 | 58997.4336 | 0 | 0 | 0 | 0 | 0 | 0
| Time cost | Time cost of canc. train type k=1 | SEK/trip | 72354.465 | 72354.465 | 72354.465 | Calc. output | [6 empty] | 40 | 0 | 0 | 0 | 0 | 0 | 0 | 41 | 24403.137 | 12201.5685 | 12201.5685 | 76003.1351 | 57002.3513 | 57002.3513 | 40 | 0 | 0 | 0 | 0 | 0 | 0 | 0 | 0 | 0 | 41 | 24403.137 | 12201.5685 | 12201.5685 | 76003.1351 | 57002.3513 | 57002.3513 | 0 | 0 | 0 | 0 | 0 | 0
|  | Time cost of canc. train type k=2 | SEK/trip | 55706.535 | 55706.535 | 55706.535 | Calc. output | [6 empty] | 41 | 0 | 0 | 0 | 0 | 0 | 0 | 42 | 23577.9102 | 11788.9551 | 11788.9551 | 73432.9807 | 55074.7356 | 55074.7356 | 41 | 0 | 0 | 0 | 0 | 0 | 0 | 0 | 0 | 0 | 42 | 23577.9102 | 11788.9551 | 11788.9551 | 73432.9807 | 55074.7356 | 55074.7356 | 0 | 0 | 0 | 0 | 0 | 0
|  | Time cost of canc. train type k=3 | SEK/trip | 76777.3125 | 76777.3125 | 76777.3125 | Calc. output | [6 empty] | 42 | 0 | 0 | 0 | 0 | 0 | 0 | 43 | 22780.5895 | 11390.2948 | 11390.2948 | 70949.7399 | 53212.3049 | 53212.3049 | 42 | 0 | 0 | 0 | 0 | 0 | 0 | 0 | 0 | 0 | 43 | 22780.5895 | 11390.2948 | 11390.2948 | 70949.7399 | 53212.3049 | 53212.3049 | 0 | 0 | 0 | 0 | 0 | 0
[14 empty] | 43 | 0 | 0 | 0 | 0 | 0 | 0 | 44 | 22010.2314 | 11005.1157 | 11005.1157 | 68550.4733 | 51412.855 | 51412.855 | 43 | 0 | 0 | 0 | 0 | 0 | 0 | 0 | 0 | 0 | 44 | 22010.2314 | 11005.1157 | 11005.1157 | 68550.4733 | 51412.855 | 51412.855 | 0 | 0 | 0 | 0 | 0 | 0
| Distance cost | Distance cost of canc. train type k=1 | SEK/trip | 21080 | 21080 | 21080 | Calc. output | [6 empty] | 44 | 0 | 0 | 0 | 0 | 0 | 0 | 45 | 21265.9241 | 10632.962 | 10632.962 | 66232.3413 | 49674.256 | 49674.256 | 44 | 0 | 0 | 0 | 0 | 0 | 0 | 0 | 0 | 0 | 45 | 21265.9241 | 10632.962 | 10632.962 | 66232.3413 | 49674.256 | 49674.256 | 0 | 0 | 0 | 0 | 0 | 0
|  | Distance cost of canc. train type k=2 | SEK/trip | 22940 | 22940 | 22940 | Calc. output | [6 empty] | 45 | 0 | 0 | 0 | 0 | 0 | 0 | 46 | 20546.7866 | 10273.3933 | 10273.3933 | 63992.6003 | 47994.4502 | 47994.4502 | 45 | 0 | 0 | 0 | 0 | 0 | 0 | 0 | 0 | 0 | 46 | 20546.7866 | 10273.3933 | 10273.3933 | 63992.6003 | 47994.4502 | 47994.4502 | 0 | 0 | 0 | 0 | 0 | 0
|  | Distance cost of canc. train type k=3 | SEK/trip | 21390 | 21390 | 21390 | Calc. output | [6 empty] | 46 | 0 | 0 | 0 | 0 | 0 | 0 | 47 | 19851.9677 | 9925.9838 | 9925.9838 | 61828.5993 | 46371.4495 | 46371.4495 | 46 | 0 | 0 | 0 | 0 | 0 | 0 | 0 | 0 | 0 | 47 | 19851.9677 | 9925.9838 | 9925.9838 | 61828.5993 | 46371.4495 | 46371.4495 | 0 | 0 | 0 | 0 | 0 | 0
[14 empty] | 47 | 0 | 0 | 0 | 0 | 0 | 0 | 48 | 19180.6451 | 9590.3226 | 9590.3226 | 59737.7771 | 44803.3329 | 44803.3329 | 47 | 0 | 0 | 0 | 0 | 0 | 0 | 0 | 0 | 0 | 48 | 19180.6451 | 9590.3226 | 9590.3226 | 59737.7771 | 44803.3329 | 44803.3329 | 0 | 0 | 0 | 0 | 0 | 0
| Total cancellation cost | train type k=1 | SEK/year | 311448.2167 | 233586.1625 | 233586.1625 | Calc. output | [6 empty] | 48 | 0 | 0 | 0 | 0 | 0 | 0 | 49 | 18532.0243 | 9266.0121 | 9266.0121 | 57717.6591 | 43288.2443 | 43288.2443 | 48 | 0 | 0 | 0 | 0 | 0 | 0 | 0 | 0 | 0 | 49 | 18532.0243 | 9266.0121 | 9266.0121 | 57717.6591 | 43288.2443 | 43288.2443 | 0 | 0 | 0 | 0 | 0 | 0
|  | train type k=2 | SEK/year | 0 | 0 | 0 | Calc. output | [6 empty] | 49 | 0 | 0 | 0 | 0 | 0 | 0 | 50 | 17905.3375 | 8952.6687 | 8952.6687 | 55765.8542 | 41824.3906 | 41824.3906 | 49 | 0 | 0 | 0 | 0 | 0 | 0 | 0 | 0 | 0 | 50 | 17905.3375 | 8952.6687 | 8952.6687 | 55765.8542 | 41824.3906 | 41824.3906 | 0 | 0 | 0 | 0 | 0 | 0
|  | train type k=3 | SEK/year | 0 | 0 | 0 | Calc. output | [6 empty] | 50 | 0 | 0 | 0 | 0 | 0 | 0 | 51 | 17299.8429 | 8649.9215 | 8649.9215 | 53880.0524 | 40410.0393 | 40410.0393 | 50 | 0 | 0 | 0 | 0 | 0 | 0 | 0 | 0 | 0 | 51 | 17299.8429 | 8649.9215 | 8649.9215 | 53880.0524 | 40410.0393 | 40410.0393 | 0 | 0 | 0 | 0 | 0 | 0
[14 empty] | 51 | 0 | 0 | 0 | 0 | 0 | 0 | 52 | 16714.8241 | 8357.4121 | 8357.4121 | 52058.0216 | 39043.5162 | 39043.5162 | 51 | 0 | 0 | 0 | 0 | 0 | 0 | 0 | 0 | 0 | 52 | 16714.8241 | 8357.4121 | 8357.4121 | 52058.0216 | 39043.5162 | 39043.5162 | 0 | 0 | 0 | 0 | 0 | 0
| Cancellation cost per hour | Cost track possession time, train type k=1 | SEK/hour | 77862.0542 | 77862.0542 | 77862.0542 | Calc. output | PO / TRAFIKVERKET ? 120 000 SEK/h has been mentioned in a previous meeting (can be inserted in row 63) | [5 empty] | 52 | 0 | 0 | 0 | 0 | 0 | 0 | 53 | 16149.5885 | 8074.7943 | 8074.7943 | 50297.6054 | 37723.2041 | 37723.2041 | 52 | 0 | 0 | 0 | 0 | 0 | 0 | 0 | 0 | 0 | 53 | 16149.5885 | 8074.7943 | 8074.7943 | 50297.6054 | 37723.2041 | 37723.2041 | 0 | 0 | 0 | 0 | 0 | 0
|  | Cost track possession time, train type k=2 | SEK/hour | 0 | 0 | 0 | Calc. output | [6 empty] | 53 | 0 | 0 | 0 | 0 | 0 | 0 | 54 | 15603.4672 | 7801.7336 | 7801.7336 | 48596.7202 | 36447.5402 | 36447.5402 | 53 | 0 | 0 | 0 | 0 | 0 | 0 | 0 | 0 | 0 | 54 | 15603.4672 | 7801.7336 | 7801.7336 | 48596.7202 | 36447.5402 | 36447.5402 | 0 | 0 | 0 | 0 | 0 | 0
|  | Cost track possession time, train type k=3 | SEK/hour | 0 | 0 | 0 | Calc. output | [6 empty] | 54 | 0 | 0 | 0 | 0 | 0 | 0 | 55 | 15075.8137 | 7537.9068 | 7537.9068 | 46953.3529 | 35215.0146 | 35215.0146 | 54 | 0 | 0 | 0 | 0 | 0 | 0 | 0 | 0 | 0 | 55 | 15075.8137 | 7537.9068 | 7537.9068 | 46953.3529 | 35215.0146 | 35215.0146 | 0 | 0 | 0 | 0 | 0 | 0
[14 empty] | 55 | 0 | 0 | 0 | 0 | 0 | 0 | 56 | 14566.0036 | 7283.0018 | 7283.0018 | 45365.5583 | 34024.1687 | 34024.1687 | 55 | 0 | 0 | 0 | 0 | 0 | 0 | 0 | 0 | 0 | 56 | 14566.0036 | 7283.0018 | 7283.0018 | 45365.5583 | 34024.1687 | 34024.1687 | 0 | 0 | 0 | 0 | 0 | 0
ALT. USER INPUT on cancellation cost | Cancellation cost per hour | Cost track possession time, train type k=1 | SEK/hour | 0 | 0 | 0 | User input | [6 empty] | 56 | 0 | 0 | 0 | 0 | 0 | 0 | 57 | 14073.4334 | 7036.7167 | 7036.7167 | 43831.4573 | 32873.593 | 32873.593 | 56 | 0 | 0 | 0 | 0 | 0 | 0 | 0 | 0 | 0 | 57 | 14073.4334 | 7036.7167 | 7036.7167 | 43831.4573 | 32873.593 | 32873.593 | 0 | 0 | 0 | 0 | 0 | 0
|  | Cost track possession time, train type k=2 | SEK/hour |  |  |  | User input | [6 empty] | 57 | 0 | 0 | 0 | 0 | 0 | 0 | 58 | 13597.5202 | 6798.7601 | 6798.7601 | 42349.2341 | 31761.9256 | 31761.9256 | 57 | 0 | 0 | 0 | 0 | 0 | 0 | 0 | 0 | 0 | 58 | 13597.5202 | 6798.7601 | 6798.7601 | 42349.2341 | 31761.9256 | 31761.9256 | 0 | 0 | 0 | 0 | 0 | 0
|  | Cost track possession time, train type k=3 | SEK/hour |  |  |  | User input | [6 empty] | 58 | 0 | 0 | 0 | 0 | 0 | 0 | 59 | 13137.7007 | 6568.8503 | 6568.8503 | 40917.1344 | 30687.8508 | 30687.8508 | 58 | 0 | 0 | 0 | 0 | 0 | 0 | 0 | 0 | 0 | 59 | 13137.7007 | 6568.8503 | 6568.8503 | 40917.1344 | 30687.8508 | 30687.8508 | 0 | 0 | 0 | 0 | 0 | 0
[14 empty] | 59 | 0 | 0 | 0 | 0 | 0 | 0 | 60 | 0 | 0 | 0 | 0 | 0 | 0 | 59 | 0 | 0 | 0 | 0 | 0 | 0 | 0 | 0 | 0 | 60 | 0 | 0 | 0 | 0 | 0 | 0 | 0 | 0 | 0 | 0 | 0 | 0
| Total cancellation cost from user input | train type k=1 | SEK/year | 0 | 0 | 0 | Calc. output | [6 empty] | 60 | 0 | 0 | 0 | 0 | 0 | 0 | 61 | 0 | 0 | 0 | 0 | 0 | 0 | 60 | 0 | 0 | 0 | 0 | 0 | 0 | 0 | 0 | 0 | 61 | 0 | 0 | 0 | 0 | 0 | 0 | 0 | 0 | 0 | 0 | 0 | 0
|  | train type k=2 | SEK/year | 0 | 0 | 0 | Calc. output | [6 empty] | 61 | 0 | 0 | 0 | 0 | 0 | 0 | 62 | 0 | 0 | 0 | 0 | 0 | 0 | 61 | 0 | 0 | 0 | 0 | 0 | 0 | 0 | 0 | 0 | 62 | 0 | 0 | 0 | 0 | 0 | 0 | 0 | 0 | 0 | 0 | 0 | 0
|  | train type k=3 | SEK/year | 0 | 0 | 0 | Calc. output | [6 empty] | 62 | 0 | 0 | 0 | 0 | 0 | 0 | 63 | 0 | 0 | 0 | 0 | 0 | 0 | 62 | 0 | 0 | 0 | 0 | 0 | 0 | 0 | 0 | 0 | 63 | 0 | 0 | 0 | 0 | 0 | 0 | 0 | 0 | 0 | 0 | 0 | 0
[14 empty] | 63 | 0 | 0 | 0 | 0 | 0 | 0 | 64 | 0 | 0 | 0 | 0 | 0 | 0 | 63 | 0 | 0 | 0 | 0 | 0 | 0 | 0 | 0 | 0 | 64 | 0 | 0 | 0 | 0 | 0 | 0 | 0 | 0 | 0 | 0 | 0 | 0
[14 empty] | 64 | 0 | 0 | 0 | 0 | 0 | 0 | 65 | 0 | 0 | 0 | 0 | 0 | 0 | 64 | 0 | 0 | 0 | 0 | 0 | 0 | 0 | 0 | 0 | 65 | 0 | 0 | 0 | 0 | 0 | 0 | 0 | 0 | 0 | 0 | 0 | 0
[14 empty] | 65 | 0 | 0 | 0 | 0 | 0 | 0 | 66 | 0 | 0 | 0 | 0 | 0 | 0 | 65 | 0 | 0 | 0 | 0 | 0 | 0 | 0 | 0 | 0 | 66 | 0 | 0 | 0 | 0 | 0 | 0 | 0 | 0 | 0 | 0 | 0 | 0
EXTERNALITIES | Noise | [No or minimal cost for this case study. To be developed in future version] | [11 empty] | 66 | 0 | 0 | 0 | 0 | 0 | 0 | 67 | 0 | 0 | 0 | 0 | 0 | 0 | 66 | 0 | 0 | 0 | 0 | 0 | 0 | 0 | 0 | 0 | 67 | 0 | 0 | 0 | 0 | 0 | 0 | 0 | 0 | 0 | 0 | 0 | 0
| Train delays | [No or minimal cost for this case study. To be developed in future version] | [11 empty] | 67 | 0 | 0 | 0 | 0 | 0 | 0 | 68 | 0 | 0 | 0 | 0 | 0 | 0 | 67 | 0 | 0 | 0 | 0 | 0 | 0 | 0 | 0 | 0 | 68 | 0 | 0 | 0 | 0 | 0 | 0 | 0 | 0 | 0 | 0 | 0 | 0
| Risk of train delays | [No or minimal cost for this case study. To be developed in future version. See e.g. approach in Ait-Ali and Lidén 2021, and in G. Chattopadhyay, V. Reddy, P.-O. Larsson-Kråik, Decision on economical rail grinding interval for controlling rolling contact fatigue. Intl. Trans. in Op. Res., 2005, Vol 12 issue 6, pp. 545–558.] | [11 empty] | 68 | 0 | 0 | 0 | 0 | 0 | 0 | 69 | 0 | 0 | 0 | 0 | 0 | 0 | 68 | 0 | 0 | 0 | 0 | 0 | 0 | 0 | 0 | 0 | 69 | 0 | 0 | 0 | 0 | 0 | 0 | 0 | 0 | 0 | 0 | 0 | 0
[14 empty] | 69 | 0 | 0 | 0 | 0 | 0 | 0 | 70 | 0 | 0 | 0 | 0 | 0 | 0 | 69 | 0 | 0 | 0 | 0 | 0 | 0 | 0 | 0 | 0 | 70 | 0 | 0 | 0 | 0 | 0 | 0 | 0 | 0 | 0 | 0 | 0 | 0
[14 empty] | 70 | 0 | 0 | 0 | 0 | 0 | 0 | 71 | 0 | 0 | 0 | 0 | 0 | 0 | 70 | 0 | 0 | 0 | 0 | 0 | 0 | 0 | 0 | 0 | 71 | 0 | 0 | 0 | 0 | 0 | 0 | 0 | 0 | 0 | 0 | 0 | 0
[14 empty] | 71 | 0 | 0 | 0 | 0 | 0 | 0 | 72 | 0 | 0 | 0 | 0 | 0 | 0 | 71 | 0 | 0 | 0 | 0 | 0 | 0 | 0 | 0 | 0 | 72 | 0 | 0 | 0 | 0 | 0 | 0 | 0 | 0 | 0 | 0 | 0 | 0
[14 empty] | 72 | 0 | 0 | 0 | 0 | 0 | 0 | 73 | 0 | 0 | 0 | 0 | 0 | 0 | 72 | 0 | 0 | 0 | 0 | 0 | 0 | 0 | 0 | 0 | 73 | 0 | 0 | 0 | 0 | 0 | 0 | 0 | 0 | 0 | 0 | 0 | 0
[14 empty] | 73 | 0 | 0 | 0 | 0 | 0 | 0 | 74 | 0 | 0 | 0 | 0 | 0 | 0 | 73 | 0 | 0 | 0 | 0 | 0 | 0 | 0 | 0 | 0 | 74 | 0 | 0 | 0 | 0 | 0 | 0 | 0 | 0 | 0 | 0 | 0 | 0
[14 empty] | 74 | 0 | 0 | 0 | 0 | 0 | 0 | 75 | 0 | 0 | 0 | 0 | 0 | 0 | 74 | 0 | 0 | 0 | 0 | 0 | 0 | 0 | 0 | 0 | 75 | 0 | 0 | 0 | 0 | 0 | 0 | 0 | 0 | 0 | 0 | 0 | 0
[14 empty] | 75 | 0 | 0 | 0 | 0 | 0 | 0 | 76 | 0 | 0 | 0 | 0 | 0 | 0 | 75 | 0 | 0 | 0 | 0 | 0 | 0 | 0 | 0 | 0 | 76 | 0 | 0 | 0 | 0 | 0 | 0 | 0 | 0 | 0 | 0 | 0 | 0
[14 empty] | 76 | 0 | 0 | 0 | 0 | 0 | 0 | 77 | 0 | 0 | 0 | 0 | 0 | 0 | 76 | 0 | 0 | 0 | 0 | 0 | 0 | 0 | 0 | 0 | 77 | 0 | 0 | 0 | 0 | 0 | 0 | 0 | 0 | 0 | 0 | 0 | 0
[14 empty] | 77 | 0 | 0 | 0 | 0 | 0 | 0 | 78 | 0 | 0 | 0 | 0 | 0 | 0 | 77 | 0 | 0 | 0 | 0 | 0 | 0 | 0 | 0 | 0 | 78 | 0 | 0 | 0 | 0 | 0 | 0 | 0 | 0 | 0 | 0 | 0 | 0
[14 empty] | 78 | 0 | 0 | 0 | 0 | 0 | 0 | 79 | 0 | 0 | 0 | 0 | 0 | 0 | 78 | 0 | 0 | 0 | 0 | 0 | 0 | 0 | 0 | 0 | 79 | 0 | 0 | 0 | 0 | 0 | 0 | 0 | 0 | 0 | 0 | 0 | 0
[14 empty] | 79 | 0 | 0 | 0 | 0 | 0 | 0 | 80 | 0 | 0 | 0 | 0 | 0 | 0 | 79 | 0 | 0 | 0 | 0 | 0 | 0 | 0 | 0 | 0 | 80 | 0 | 0 | 0 | 0 | 0 | 0 | 0 | 0 | 0 | 0 | 0 | 0
[14 empty] | 80 | 0 | 0 | 0 | 0 | 0 | 0 | 81 | 0 | 0 | 0 | 0 | 0 | 0 | 80 | 0 | 0 | 0 | 0 | 0 | 0 | 0 | 0 | 0 | 81 | 0 | 0 | 0 | 0 | 0 | 0 | 0 | 0 | 0 | 0 | 0 | 0
[14 empty] | 81 | 0 | 0 | 0 | 0 | 0 | 0 | 82 | 0 | 0 | 0 | 0 | 0 | 0 | 81 | 0 | 0 | 0 | 0 | 0 | 0 | 0 | 0 | 0 | 82 | 0 | 0 | 0 | 0 | 0 | 0 | 0 | 0 | 0 | 0 | 0 | 0
[14 empty] | 82 | 0 | 0 | 0 | 0 | 0 | 0 | 83 | 0 | 0 | 0 | 0 | 0 | 0 | 82 | 0 | 0 | 0 | 0 | 0 | 0 | 0 | 0 | 0 | 83 | 0 | 0 | 0 | 0 | 0 | 0 | 0 | 0 | 0 | 0 | 0 | 0
[14 empty] | 83 | 0 | 0 | 0 | 0 | 0 | 0 | 84 | 0 | 0 | 0 | 0 | 0 | 0 | 83 | 0 | 0 | 0 | 0 | 0 | 0 | 0 | 0 | 0 | 84 | 0 | 0 | 0 | 0 | 0 | 0 | 0 | 0 | 0 | 0 | 0 | 0
[14 empty] | 84 | 0 | 0 | 0 | 0 | 0 | 0 | 85 | 0 | 0 | 0 | 0 | 0 | 0 | 84 | 0 | 0 | 0 | 0 | 0 | 0 | 0 | 0 | 0 | 85 | 0 | 0 | 0 | 0 | 0 | 0 | 0 | 0 | 0 | 0 | 0 | 0
[14 empty] | 85 | 0 | 0 | 0 | 0 | 0 | 0 | 86 | 0 | 0 | 0 | 0 | 0 | 0 | 85 | 0 | 0 | 0 | 0 | 0 | 0 | 0 | 0 | 0 | 86 | 0 | 0 | 0 | 0 | 0 | 0 | 0 | 0 | 0 | 0 | 0 | 0
[14 empty] | 86 | 0 | 0 | 0 | 0 | 0 | 0 | 87 | 0 | 0 | 0 | 0 | 0 | 0 | 86 | 0 | 0 | 0 | 0 | 0 | 0 | 0 | 0 | 0 | 87 | 0 | 0 | 0 | 0 | 0 | 0 | 0 | 0 | 0 | 0 | 0 | 0
[14 empty] | 87 | 0 | 0 | 0 | 0 | 0 | 0 | 88 | 0 | 0 | 0 | 0 | 0 | 0 | 87 | 0 | 0 | 0 | 0 | 0 | 0 | 0 | 0 | 0 | 88 | 0 | 0 | 0 | 0 | 0 | 0 | 0 | 0 | 0 | 0 | 0 | 0
[14 empty] | 88 | 0 | 0 | 0 | 0 | 0 | 0 | 89 | 0 | 0 | 0 | 0 | 0 | 0 | 88 | 0 | 0 | 0 | 0 | 0 | 0 | 0 | 0 | 0 | 89 | 0 | 0 | 0 | 0 | 0 | 0 | 0 | 0 | 0 | 0 | 0 | 0
[14 empty] | 89 | 0 | 0 | 0 | 0 | 0 | 0 | 90 | 0 | 0 | 0 | 0 | 0 | 0 | 89 | 0 | 0 | 0 | 0 | 0 | 0 | 0 | 0 | 0 | 90 | 0 | 0 | 0 | 0 | 0 | 0 | 0 | 0 | 0 | 0 | 0 | 0
[14 empty] | 90 | 0 | 0 | 0 | 0 | 0 | 0 | 91 | 0 | 0 | 0 | 0 | 0 | 0 | 90 | 0 | 0 | 0 | 0 | 0 | 0 | 0 | 0 | 0 | 91 | 0 | 0 | 0 | 0 | 0 | 0 | 0 | 0 | 0 | 0 | 0 | 0
[14 empty] | 91 | 0 | 0 | 0 | 0 | 0 | 0 | 92 | 0 | 0 | 0 | 0 | 0 | 0 | 91 | 0 | 0 | 0 | 0 | 0 | 0 | 0 | 0 | 0 | 92 | 0 | 0 | 0 | 0 | 0 | 0 | 0 | 0 | 0 | 0 | 0 | 0
[14 empty] | 92 | 0 | 0 | 0 | 0 | 0 | 0 | 93 | 0 | 0 | 0 | 0 | 0 | 0 | 92 | 0 | 0 | 0 | 0 | 0 | 0 | 0 | 0 | 0 | 93 | 0 | 0 | 0 | 0 | 0 | 0 | 0 | 0 | 0 | 0 | 0 | 0
[14 empty] | 93 | 0 | 0 | 0 | 0 | 0 | 0 | 94 | 0 | 0 | 0 | 0 | 0 | 0 | 93 | 0 | 0 | 0 | 0 | 0 | 0 | 0 | 0 | 0 | 94 | 0 | 0 | 0 | 0 | 0 | 0 | 0 | 0 | 0 | 0 | 0 | 0
[14 empty] | 94 | 0 | 0 | 0 | 0 | 0 | 0 | 95 | 0 | 0 | 0 | 0 | 0 | 0 | 94 | 0 | 0 | 0 | 0 | 0 | 0 | 0 | 0 | 0 | 95 | 0 | 0 | 0 | 0 | 0 | 0 | 0 | 0 | 0 | 0 | 0 | 0
[14 empty] | 95 | 0 | 0 | 0 | 0 | 0 | 0 | 96 | 0 | 0 | 0 | 0 | 0 | 0 | 95 | 0 | 0 | 0 | 0 | 0 | 0 | 0 | 0 | 0 | 96 | 0 | 0 | 0 | 0 | 0 | 0 | 0 | 0 | 0 | 0 | 0 | 0
[14 empty] | 96 | 0 | 0 | 0 | 0 | 0 | 0 | 97 | 0 | 0 | 0 | 0 | 0 | 0 | 96 | 0 | 0 | 0 | 0 | 0 | 0 | 0 | 0 | 0 | 97 | 0 | 0 | 0 | 0 | 0 | 0 | 0 | 0 | 0 | 0 | 0 | 0
[14 empty] | 97 | 0 | 0 | 0 | 0 | 0 | 0 | 98 | 0 | 0 | 0 | 0 | 0 | 0 | 97 | 0 | 0 | 0 | 0 | 0 | 0 | 0 | 0 | 0 | 98 | 0 | 0 | 0 | 0 | 0 | 0 | 0 | 0 | 0 | 0 | 0 | 0
[14 empty] | 98 | 0 | 0 | 0 | 0 | 0 | 0 | 99 | 0 | 0 | 0 | 0 | 0 | 0 | 98 | 0 | 0 | 0 | 0 | 0 | 0 | 0 | 0 | 0 | 99 | 0 | 0 | 0 | 0 | 0 | 0 | 0 | 0 | 0 | 0 | 0 | 0
[14 empty] | 99 | 0 | 0 | 0 | 0 | 0 | 0 | 100 | 0 | 0 | 0 | 0 | 0 | 0 | 99 | 0 | 0 | 0 | 0 | 0 | 0 | 0 | 0 | 0 | 100 | 0 | 0 | 0 | 0 | 0 | 0 | 0 | 0 | 0 | 0 | 0 | 0
[14 empty] | 100 | 0 | 0 | 0 | 0 | 0 | 0 | 101 | 0 | 0 | 0 | 0 | 0 | 0 | 100 | 0 | 0 | 0 | 0 | 0 | 0 | 0 | 0 | 0 | 101 | 0 | 0 | 0 | 0 | 0 | 0 | 0 | 0 | 0 | 0 | 0 | 0

## Train disturbance parameters
|  | Cost parameters for the following effects calculated per train |  |  |  | Parameters for exclusion of train path
Priority category |  | Transport time | Transport distance | Displaced path time | Excluded train path | Benefit limit for train path | Corr. factor basic time | Running time template
Code |  | SEK/min | SEK/km | SEK/min | SEK/km | % | % | Code
A | Train type, name | B | C | D | I | J | K | L
EL | Running light | 54 | 33 | 0 | - | 100 | 0 | ellok120
FX | Distant – express | 839 | 58 | 500 | - | 20 | 6 | PX2-2000
FL | Distant – low | 279 | 28 | 145 | - | 35 | 8 | PR600416
FI | Distant – mini | 132 | 27 | 36 | - | 45 | 8 | PX620018
FS | Distant – standard | 550 | 35 | 339 | - | 25 | 8 | PR600616
GF | Freight – flexibility | 94 | 66 | 31 | - | 45 | 2 | GR401410
GN | Freight – network | 174 | 74 | 90 | - | 35 | 2 | GR401409
GO | Freight – unsspec. | 70 | 50 | 23 | - | 50 | 2 | 60 km/h
GR | Freight – regularity | 226 | 68 | 130 | - | 35 | 2 | GB200710
GS | Freight – fast | 297 | 69 | 183 | - | 15 | 2 | GB201211
GT | Freight – over-night | 259 | 69 | 155 | - | 25 | 2 | GR401410
PO | Passanger train – unsspec. | 56 | 13 | 9 | - | 50 | 8 | PR600616
RL | Regional – low | 211 | 27 | 112 | - | 30 | 12 | PX510018
RX | Regional – max | 548 | 75 | 247 | - | 15 | 15 | PX410020
RI | Regional – mini | 74 | 24 | 12 | - | 40 | 12 | PY310014
RP | Regional – commuter | 816 | 79 | 551 | - | 15 | 15 | PX600616
RS | Regional – standard | 272 | 17 | 153 | - | 20 | 12 | PX610016
SP | Large commuter | 1297 | 80 | 911 | - | 15 | 20 | PX600616
TT | Empty traffic | 76 | 31 | 0 | - | 100 | 0 | PR600616
Source: Trafikverket, 2022. Table 5.1 Appendix 4B in Network Statement 2023, Edition 2022-05-06, For deliveries from 2022-12-11 to 2023-12-09.

## Method info.
Net present value calculation in LCC
Example calculation
Costs (C) and benefits (B) that arise in different time periods (t=1,…,T) during the asset's life time need |  | r | t | Rt | Discounted Rt | NPV | NPV of annuities
to be expressed in a net present value (NPV) in order to be comparable, i.e. to calculate and compare LCCs |  | 0.035 | 0 | 5000 | 5000 | 6200.6548 | 6200.6548
|  |  | 1 | 60 | 57.971
|  |  | 2 | 90 | 84.016 | Annuity
Net value Rt = Ct - Bt |  |  | 3 | 80 | 72.1554 | 745.5752
r = discount rate |  |  | 4 | 70 | 61.001
NPV = sum of Rt*(1+r)^-t | note that this includes an investment in timeperiod t=0 |  | 5 | 200 | 168.3946
|  |  | 6 | 300 | 244.0502
|  |  | 7 | 150 | 117.8986
If we want to express this in annuities (i.e. the total NPV is spread out evenly over the life cycle): |  |  | 8 | 60 | 45.5647
Annuity = ((1+r)^rT)/((1+r)^T-1) |  |  | 9 | 90 | 66.0358
Note that NPV of annuity stream = Annuity*((1-(1+r)^-T))/r = NPV |  |  | 10 | 400 | 283.5675
Traffic disturbance cost calculation
Cost for excluded train path = [time*(100 + K_k)*(100 + J_k)]*B_k + distance*C_k
B is a time cost parameter for excluding train path of type k.
C is a distance cost parameter for excluding train path of type k.
K is a percentage parameter indicating a correction factor required to add time due to applied-for stops.
J is a ("benefit limit") percentage parameter. This percentage indicates a benefit limit which, when multiplied by the train's transport time, generates the total disturbance allowed before the train path no longer has a commercial value.
Source: Trafikverket, 2022. Appendix 4B in Network Statement 2023, Edition 2022-05-06, For deliveries from 2022-12-11 to 2023-12-09.

## CO2_Valuation
Year | CO2_Valuation (kr/kg Co2e) | not. Alla värden är i 2019 års
2019 | 1.38
2020 | 1.5206
2021 | 1.6613
2022 | 1.8019
2023 | 1.9425
2024 | 2.0831
2025 | 2.2238
2026 | 2.3644
2027 | 2.505
2028 | 2.6457
2029 | 2.7863
2030 | 2.9269
2031 | 3.0676
2032 | 3.2082
2033 | 3.3488
2034 | 3.4894
2035 | 3.6301
2036 | 3.7707
2037 | 3.9113
2038 | 4.052
2039 | 4.1926
2040 | 4.3332
2041 | 4.4739
2042 | 4.6145
2043 | 4.7551
2044 | 4.8957
2045 | 5.0364
2046 | 5.0531
2047 | 5.062
2048 | 5.0708
2049 | 5.0797
2050 | 5.0886
2051 | 5.0975
2052 | 5.1064
2053 | 5.1154
2054 | 5.1243
2055 | 5.1333

## Energy use emission factors
Share of electricity | Share of diesel | Emissionfactor | Emissionsfaktor | Tidsrelaterad täckning | Värde | Enhet | Värde 2 | Enhet 2 | Co2e/GJ | Referens
0 | 100 | 0.64649 | Diesel (MK 1) | 2020 | 43.25 | MJ/kg | 2.75 | kgCO2e/kg | 0.063584 | Trafikverket, bilaga 1 effektsamband
5 | 95 | 0.93209 | El (Svensk elmix) | 2020 | 7.27 | MJ/kWh | 0.047 | kgCO2e/kWh | 0.0064649
10 | 90 | 1.2177
15 | 85 | 1.5033
20 | 80 | 1.7889
25 | 75 | 2.0745
30 | 70 | 2.3601
35 | 65 | 2.6457
40 | 60 | 2.9312
45 | 55 | 3.2168
50 | 50 | 3.5024
55 | 45 | 3.788
60 | 40 | 4.0736
65 | 35 | 4.3592
70 | 30 | 4.6448
75 | 25 | 4.9304
80 | 20 | 5.216
85 | 15 | 5.5016
90 | 10 | 5.7872
95 | 5 | 6.0728
100 | 0 | 6.3584

## Energy use emission factors_CSV
Emissionsfaktor | Tidsrelaterad täckning | Värde | Enhet | Värde 2 | Enhet 2 | Co2e/GJ | Referens
Diesel (MK 1) | 2020 | 43.25 | MJ/kg | 2.75 | kgCO2e/kg | 0.063584 | Trafikverket, bilaga 1 effektsamband
El (Svensk elmix) | 2020 | 7.27 | MJ/kWh | 0.047 | kgCO2e/kWh | 0.0064649